## Component Kit
CC2650_BLE_PARTLIST
Ref. | Part name | Pcs/unit | Description | Manufacturer | Part number | Supplier | Ordering code
U1 | CC2650 | 1 | IC MCU 128KB FLASH 32VQFN | TEXAS INSTRUMENTS | CC2650F128RHBT | Digi-Key | 296-41955-1-ND
U2 | FTDI | 1 | IC USB SERIAL UART 16QFN | FTDI | FT230XQ-R | Digi-Key | 768-1130-1-ND
U3 | LDO | 1 | IC REG LDO ADJ 0.25A | TEXAS INSTRUMENTS | TPS73201DRBR | Digi-Key | 296-39482-2-ND
U4 | ESD | 1 | TVS DIODE 12UQFN | TEXAS INSTRUMENTS | TPD6E001RSFR | Digi-Key | 296-21889-1-ND
U5 | BALUN | 1 | BALUN CC2650 | Murata | LFB182G45BG5D920
P1 | USB CONN | 1 | CONN USB MICRO B SMT | FCI | 10118193-0001LF | Digi-Key | 609-4616-1-ND
P2 | PIN HEADER | 1 | DIL VERTICAL PC PIN HEADER | Harwin Inc | 952-2121-ND | Digi-Key | M20-9980346
P3 | PIN HEADER | 1 | DIL VERTICAL PC PIN HEADER | Harwin Inc | 952-2121-ND | Digi-Key | M20-9980346
P4 | JTAG CONN | 1 | Cortex Debug Connector 10 PIN | SAMTEC | FTSH-105-01
TP1 | TEST POINT | 1 | PC TEST POINT MINI SMD | Keystone Electronics | 5019KCT | Digi-Key | 5019KCT-ND
TP2 | TEST POINT | 1 | PC TEST POINT MINI SMD | Keystone Electronics | 5019KCT | Digi-Key | 5019KCT-ND
TP3 | TEST POINT | 1 | PC TEST POINT MINI SMD | Keystone Electronics | 5019KCT | Digi-Key | 5019KCT-ND
C1 | C1 | 1 | 10 uF 0402 Ceramic Cap | Samsung | CL05A106MQ5NUNC | Digi-Key | 1276-1451-1-ND
C2 | C2 | 1 | 10 uF 0402 Ceramic Cap | Samsung | CL05A106MQ5NUNC | Digi-Key | 1276-1451-1-ND
C3 | C3 | 1 | 100 nF 0402 Ceramic Cap | TDK | C1005X7R1H104K050BB | Mouser | 810-C1005X7R1H104K
C4 | C4 | 1 | 100 nF 0402 Ceramic Cap | TDK | C1005X7R1H104K050BB | Mouser | 810-C1005X7R1H104K
C5 | C5 | 1 | 1 uF 0402 Ceramic Cap | Taiyo Yuden | LMK105BJ104KV-F | Digi-Key | 587-1227-1-ND
C6 | C6 | 1 | 12 pF 0402 Ceramic Cap | AVX Corporation | 06031U120JAT2A | Digi-Key | 06031U120JAT2A-ND
C7 | C7 | 1 | 12 pF 0402 Ceramic Cap | AVX Corporation | 06031U120JAT2A | Digi-Key | 06031U120JAT2A-ND
C8 | C8 | 1 | 10 uF 0402 Ceramic Cap | Samsung | CL05A106MQ5NUNC | Digi-Key | 1276-1451-1-ND
C9 | C9 | 1 | DNM
C10 | C10 | 1 | DNM
C11 | C11 | 1 | 100 nF 0402 Ceramic Cap | TDK | C1005X7R1H104K050BB | Mouser | 810-C1005X7R1H104K
C12 | C12 | 1 | 10 uF 0402 Ceramic Cap | Samsung | CL05A106MQ5NUNC | Digi-Key | 1276-1451-1-ND
C13 | C13 | 1 | 100 nF 0402 Ceramic Cap | TDK | C1005X7R1H104K050BB | Mouser | 810-C1005X7R1H104K
C14 | C14 | 1 | 10 pF 0402 Ceramic Cap | Kemet | C0402C100J5GACTU | Digi-Key | 399-1011-1-ND
C15 | C15 | 1 | 100 nF 0402 Ceramic Cap | TDK | C1005X7R1H104K050BB | Mouser | 810-C1005X7R1H104K
C16 | C16 | 1 | 10 pF 0402 Ceramic Cap | Kemet | C0402C100J5GACTU | Digi-Key | 399-1011-1-ND
C17 | C17 | 1 | 100 nF 0402 Ceramic Cap | TDK | C1005X7R1H104K050BB | Mouser | 810-C1005X7R1H104K
C18 | C18 | 1 | 10 nF 0402 Ceramic Cap | Kemet | CDR33BX104AKUS7370 | Digi-Key | 1001-2155-2-MIL
C19 | C19 | 1 | 100 nF 0402 Ceramic Cap | TDK | C1005X7R1H104K050BB | Mouser | 810-C1005X7R1H104K
C20 | C20 | 1 | 100 nF 0402 Ceramic Cap | TDK | C1005X7R1H104K050BB | Mouser | 810-C1005X7R1H104K
C21 | C21 | 1 | 100 nF 0402 Ceramic Cap | TDK | C1005X7R1H104K050BB | Mouser | 810-C1005X7R1H104K
L1 | L1 | 1 | BEAD
L2 | L2 | 1 | 10uH Fixed Inductor | TDK | MLF1608E100KTD00 | Digi-Key | 445-1025-1-ND
R1 | R1 | 1 | 100k SMD Resistor | Susumu | RR0510P-104-D | Digi-Key | RR05P100KDCT-ND
R2 | R2 | 1 | 27ohm SMD Resistor | Panasonic | ERJ-2GEJ270X | Digi-Key | P27JCT-ND
R3 | R3 | 1 | 27ohm SMD Resistor | Panasonic | ERJ-2GEJ270X | Digi-Key | P27JCT-ND
R4 | R4 | 1 | 1M SMD Resistor | Samsung | RC1005J105CS | Digi-Key | 1276-4448-1-ND
X1 | X1 | 1 | 24MHz Crystal 6pF SMD | Murata | XRCGB24M000F3M00R0 | Digi-Key | 490-5576-1-ND
X2 | X2 | 1 | 32kHz Crystal 6pF SMD | Abracon | ABS07-32.768KHZ-T | Digi-Key | 535-9542-1-ND